## BOM Report
Bill of Materials |  |  | Bill of Materials For Project [apollo-blackout-board.PrjPCB] (No PCB Document Selected)
Source Data From: |  | apollo-blackout-board.PrjPCB
Project: |  | apollo-blackout-board.PrjPCB
Variant: |  | None
Creation Date: | 5/2/17 | 8:34:14 AM
Print Date: | 2017-05-02 | 42857.3993
Production Quantity: | 1000
Currency | USD
Footprint | Comment | LibRef | Designator | Description | Quantity | Supplier 1 | Supplier Part Number 1 | Supplier Unit Price 1 | Supplier Order Qty 1 | Supplier Subtotal 1 | Manufacturer 1 | Manufacturer Part Number 1
7M-12.000MAAJ-T | 12MHz | 7M-12.000MAAJ-T | X2 | 12MHz ±30ppm Crystal 18pF 100 Ohm -20°C ~ 70°C Surface Mount 4-SMD, No Lead (DFN, LCC) | 1 | Digi-Key | 887-1121-1-ND | 0.5775 | 1000 | 577.5 | TXC CORPORATION | 7M-12.000MAAJ-T
ABS06-107-32.768KHZ-T | 32.768kHz | ABS06-107-32.768KHZ-T | X1 | 32.768kHz ±20ppm Crystal 4pF 60 kOhm -40°C ~ 85°C Surface Mount 0805 (2012 Metric) | 1 | Digi-Key | 535-12373-1-ND | 0.4125 | 1000 | 412.5 | Abracon LLC | ABS06-107-32.768KHZ-T
SC-70-8 | MAX44263AXA+T | MAX44263AXA+T | U9 | General Purpose Amplifier 2 Circuit Rail-to-Rail SC-70-8 | 1 | Digi-Key | MAX44263AXA+CT-ND | 1.47 | 1000 | 1470 | Maxim Integrated | MAX44263AXA+T
DFN6D_L | LD39100PUR | LD39100PUR | U8 | 1 A Low Quiescent Current Low Noise Voltage Regulator, Adjustable from 0.8V, 6-Pin VFDFPN, Tape and Reel | 1 | Digi-Key | 497-11013-1-ND | 0.38625 | 1000 | 386.25 | STMicroelectronics | LD39100PUR
SOT-23-5 | MIC5504-3.3YM5-TR | MIC5504-3.3YM5-TR | U7 | Linear Voltage Regulator IC Positive Fixed 1 Output 3.3V 300mA SOT-23-5 | 1 | Digi-Key | 576-4764-1-ND | 0.0824 | 1000 | 82.4 | Microchip Technology | MIC5504-3.3YM5-TR
UDFN-6 | IC Current Limit Switch | NCP380LMUAJAATBG | U6 | IC CURRENT LIMIT SWITCH 6-UDFN | 1 | Digi-Key | NCP380LMUAJAATBGOSCT-ND | 0.27192 | 1000 | 271.92 | ON Semiconductor | NCP380LMUAJAATBG
LQFP100_M | ATSAM3U2CA-AU | ATSAM3U2CA-AU | U5 | AT91 ARM Cortex-M3 32-bit Microcontroller, 128KB Flash, 36KB SRAM, 57 User I/Os, 3USARTs, 100-Pin LQFP, Industrial Grade (-40°C to 85°C), Pb-Free | 1 | Digi-Key | ATSAM3U2CA-AU-ND | 3.914 | 1000 | 3914 | Microchip Technology | ATSAM3U2CA-AU
SOT-363 | 74LVC1G3157GW,125 | 74LVC1G3157GW,125 | U2, U3, U4 | 1 Circuit IC Switch 2:1 10 Ohm 6-TSSOP | 3 | Digi-Key | 1727-6073-1-ND | 0.10737 | 3000 | 322.11 | Nexperia USA Inc. | 74LVC1G3157GW,125
APOLLO-BGA64 | APOLLO512-KBR | APOLLO-BGA64 | U1 | Apollo BGA-64 | 1
JS202011SCQN | Switch | JS202011SCQN | SW1 | Slide Switch DPDT Surface Mount | 1 | Digi-Key | 401-2002-1-ND | 0.3031 | 1000 | 303.1 | C&K | JS202011SCQN
RES_0402 | 100k | RC0402FR-07100KL | R37, R38, R39 | RES SMD 100K OHM 5% 1/16W 0402 | 3 | Digi-Key | 311-100KLRCT-ND | 0.0021 | 3000 | 6.3 | Yageo | RC0402FR-07100KL
RES_0805 | 16.9k | RC0805FR-0716K9L | R30 | RES SMD 16.9K OHM 1% 1/8W 0805 | 1 | Digi-Key | 311-16.9KCRCT-ND | 0.00379 | 1000 | 3.79 | Yageo | RC0805FR-0716K9L
RES_0805 | 51 | RC0805FR-0751RL | R29 | RES SMD 51 OHM 1% 1/8W 0805 | 1 | Digi-Key | 311-51.0CRCT-ND | 0.00379 | 1000 | 3.79 | Yageo | RC0805FR-0751RL
RES_0402 | 30k | RC0402FR-0730KL | R25 | RES SMD 30K OHM 1% 1/16W 0402 | 1 | Digi-Key | 311-30.0KLRCT-ND | 0.00242 | 1000 | 2.42 | Yageo | RC0402FR-0730KL
RES_0402 | 16.9k | RC0402FR-0716K9L | R24, R26 | RES SMD 16.9K OHM 1% 1/16W 0402 | 2 | Digi-Key | YAG3003TR-ND |  | 2000 |  | Yageo | RC0402FR-0716K9L
RES_0402 | 1.2K | RC0402FR-071K2L | R23 | RES SMD 1.2K OHM 1% 1/16W 0402 | 1 | Digi-Key | 311-1.20KLRCT-ND | 0.00242 | 1000 | 2.42 | Yageo | RC0402FR-071K2L
RES_0603 | 0.047 | RL0816T-R047-F | R22 | RES SMD 0.047 OHM 1% 1/4W 0603 | 1 | Digi-Key | 408-1443-1-ND | 0.07392 | 1000 | 73.92 | Susumu | RL0816T-R047-F
RES_0402 | 44.2k | RC0402FR-0744K2L | R21 | RES SMD 44.2K OHM 1% 1/16W 0402 | 1 | Digi-Key | YAG3163CT-ND | 0.00239 | 1000 | 2.39 | Yageo | RC0402FR-0744K2L
RES_0402 | 2.2k | RC0402JR-072K2L | R20 | RES SMD 2.2K OHM 5% 1/16W 0402 | 1 | Digi-Key | 311-2.2KJRCT-ND | 0.00213 | 1000 | 2.13 | Yageo | RC0402JR-072K2L
RES_0402 | 39 | RC0402JR-0739RL | R16, R17 | RES SMD 39 OHM 5% 1/16W 0402 | 2 | Digi-Key | 311-39JRCT-ND | 0.00213 | 2000 | 4.26 | Yageo | RC0402JR-0739RL
RES_0402 | 6.8k | RC0402JR-076K8L | R15 | RES SMD 6.8K OHM 5% 1/16W 0402 | 1 | Digi-Key | 311-6.8KJRDKR-ND | 0.00213 | 1000 | 2.13 | Yageo | RC0402JR-076K8L
RES_0402 | 1k | RC0402JR-071KL | R14, R32, R33, R34, R35, R36 | RES SMD 1K OHM 5% 1/16W 0402 | 6 | Digi-Key | 311-1.0KJRCT-ND | 0.00153 | 6000 | 9.18 | Yageo | RC0402JR-071KL
RES_0402 | 150 | RC0402JR-07150RL | R7, R8, R10 | RES SMD 150 OHM 5% 1/16W 0402 | 3 | Digi-Key | 311-150JRCT-ND | 0.00185 | 3000 | 5.55 | Yageo | RC0402JR-07150RL
RES_0402 | 1M | RC0402FR-071ML | R6 | RES SMD 1M OHM 1% 1/16W 0402 | 1 | Digi-Key | 311-1.00MLRCT-ND | 0.00242 | 1000 | 2.42 | Yageo | RC0402FR-071ML
RES_0402 | 4.7k | RC0402JR-074K7L | R5, R9, R11, R12, R13, R18 | RES SMD 4.7K OHM 5% 1/16W 0402 | 6 | Digi-Key | 311-4.7KJRCT-ND | 0.00153 | 6000 | 9.18 | Yageo | RC0402JR-074K7L
RES_0402 | 100 | CR0402JW101G | R3, R4 | RES SMD 100 OHM 5% 1/16W 0402 | 2 | Digi-Key | CR0402-JW-101GLFCT-ND | 0.00434 | 2000 | 8.68 | Bourns Inc. | CR0402-JW-101GLF
RES_0402 | 10k | RC0402FR-0710KL | R1, R2, R19, R27, R28, R31 | RES SMD 10K OHM 1% 1/16W 0402 | 6 | Digi-Key | 311-10.0KLRCT-ND | 0.00173 | 6000 | 10.38 | Yageo | RC0402FR-0710KL
SSM-107-L-DV-TR | SSM-107-F-DV-P-TR | SSM-107-L-DV-P-TR | P18 | 14 Position Receptacle, Pass Through Connector 0.100" (2.54mm) Surface Mount Gold | 1 | Digi-Key | SAM1146-07-ND | 2.7094 | 1000 | 2709.41 | Samtec Inc. | SSM-107-L-DV
TSM-104-04-F-DV-TR | TSM-104-04-F-DV-P-TR | TSM-104-04-F-DV-P-TR | P15, P16, P19, P20 | 8 Positions Header, Unshrouded Connector 0.100" (2.54mm) Surface Mount Gold | 4 | Newark | 70X4558 | 1.01 | 4000 | 4040 | SAMTEC | TSM-104-04-F-DV-P-TR
SSM-108-L-SV-TR | SSM-108-L-SV-P-TR | SSM-108-L-SV-P-TR | P12, P13, P14, P17 | 8 Position Receptacle, Pass Through Connector 0.100" (2.54mm) Surface Mount Gold | 4 | Digi-Key | SAM1148-08-ND | 1.6499 | 4000 | 6599.76 | Samtec Inc. | SSM-108-L-SV
SSM-110-L-SV-TR | SSM-110-L-SV-P-TR | SSM-110-L-SV-P-TR | P11 | 10 Position Receptacle, Pass Through Connector 0.100" (2.54mm) Surface Mount Gold | 1 | Digi-Key | SAM1148-10-ND | 1.8362 | 1000 | 1836.18 | Samtec Inc. | SSM-110-L-SV
TSW-108-10-L-S | TSW-108-10-L-S | TSW-108-10-L-S | P3, P4, P5, P6, P7, P8, P9, P10 |  | 8
TSW-110-10-L-S | TSW-110-10-L-S | TSW-110-10-L-S | P1, P2 |  | 2
IND_0402 | Value | BKP1005EM121-T | L3 | Ferrite Beads HI CUR LW RDC 0402 120 OHM 25% | 1 | Digi-Key | 587-3289-1-ND | 0.0209 | 1000 | 20.9 | Taiyo Yuden | BKP1005EM121-T
IND_0603 | 2.2µH | MBKK1608T2R2M | L1, L2 | Inductor 0603 2.2uH 345mOhms +/-20%Tol .52A | 2 | Digi-Key | 587-4150-1-ND | 0.10443 | 2000 | 208.86 | Taiyo Yuden | MBKK1608T2R2M
10118193-0001LF | USB Micro-B | 10118193-0001LF | J4 | USB - micro B USB 2.0 Receptacle Connector 5 Position Surface Mount, Right Angle, Horizontal | 1 | Digi-Key | 609-4616-1-ND | 0.26196 | 1000 | 261.96 | Amphenol FCI | 10118193-0001LF
FTSH-105 | FTSH-105 | FTSH-105-01-F-DV-K-P-TR | J1, J2 | 10 Positions Header, Unshrouded Connector 0.050" (1.27mm) Surface Mount Gold | 2 | Digi-Key | SAM8797-ND | 1.943 | 2000 | 3886 | Samtec Inc. | FTSH-105-01-F-DV-K-P
LED-0603-RED | RED LED | SML-LX0603SRW-TR | D5, D6, D7, D8, D9 | LED RED DIFFUSED 0603 SMD | 5 | Digi-Key | 67-1551-1-ND | 0.08096 | 5000 | 404.8 | Lumex Opto/Components Inc. | SML-LX0603SRW-TR
SOD-123 | MBR0530 | MBR0530 | D4 | Diode Schottky 30V 500mA Surface Mount SOD-123 | 1 | Digi-Key | MBR0530TPMSCT-ND | 0.07462 | 1000 | 74.62 | Micro Commercial Co | MBR0530-TP
SOT-23-3 | MMBT3904LT1G | MMBT3904LT1G | D3 | TRANS NPN 40V 0.2A SOT23 | 1 | Digi-Key | MMBT3904LT1GOSCT-ND | 0.02356 | 1000 | 23.56 | ON Semiconductor | MMBT3904LT1G
LED-0603-BLUE | LED-BLUE | LTST-C193TBKT-5A | D2 | Blue 470nm LED Indication - Discrete 2.8V 0603 (1608 Metric) | 1 | Digi-Key | 160-1827-1-ND | 0.08577 | 1000 | 85.77 | Lite-On Inc. | LTST-C193TBKT-5A
SOT143-4L | TVS | PRTR5V0U2X,215 | D1 | TVS DIODE 5.5VWM SOT143B | 1 | Digi-Key | 1727-3884-6-ND | 0.20276 | 1000 | 202.76 | Nexperia USA Inc. | PRTR5V0U2X,215
CAP_0402 | 10pF | C1005CH1H100D050BA | C28 | 10pF 50V Ceramic Capacitor CH 0402 (1005 Metric) 0.039" L x 0.020" W (1.00mm x 0.50mm) | 1 | Digi-Key | 445-10826-1-ND | 0.01063 | 1000 | 10.63 | TDK Corporation | C1005CH1H100D050BA
CAP_0402 | 18pF | CGA2B2C0G1H180J050BA | C26, C27 | 18pF 50V Ceramic Capacitor C0G, NP0 0402 (1005 Metric) 0.039" L x 0.020" W (1.00mm x 0.50mm) | 2 | Digi-Key | 445-5587-1-ND | 0.01422 | 2000 | 28.44 | TDK Corporation | CGA2B2C0G1H180J050BA
CAP_0402 | 10nF | C1005X7S2A103K050BB | C25 | 10nF 100V Ceramic Capacitor X7S 0402 (1005 Metric) 0.039" L x 0.020" W (1.00mm x 0.50mm) | 1 | Digi-Key | 445-5199-1-ND | 0.01493 | 1000 | 14.93 | TDK Corporation | C1005X7S2A103K050BB
CAP_0402 | 4.7µF | C1005X5R0J475M050BC | C22, C31 | 4.7µF 6.3V Ceramic Capacitor X5R 0402 (1005 Metric) 0.039" L x 0.020" W (1.00mm x 0.50mm) | 2 | Digi-Key | 445-7395-6-ND | 0.04163 | 2000 | 83.26 | TDK Corporation | C1005X5R0J475M050BC
CAP_0402 | 1µF | 0402ZD105KAT2A | C8, C30, C32, C33, C34, C37, C42 | 1µF 10V Ceramic Capacitor X5R 0402 (1005 Metric) 0.039" L x 0.020" W (1.00mm x 0.50mm) | 7 | Digi-Key | 478-4596-1-ND | 0.00973 | 7000 | 68.11 | AVX Corporation | 0402ZD105KAT2A
CAP_0402 | 2.2µF | LMK105BJ225MV-F | C7 | 2.2µF 10V Ceramic Capacitor X5R 0402 (1005 Metric) 0.039" L x 0.020" W (1.00mm x 0.50mm) | 1 | Digi-Key | 587-3153-1-ND | 0.04306 | 1000 | 43.06 | Taiyo Yuden | LMK105BJ225MV-F
CAP_0603 | 10µF | CL10A106KP8NNNC | C6, C35 | 10µF 10V Ceramic Capacitor X5R 0603 (1608 Metric) 0.063" L x 0.031" W (1.60mm x 0.80mm) | 2 | Digi-Key | 1276-1192-1-ND | 0.07277 | 2000 | 145.54 | Samsung Electro-Mechanics America, Inc. | CL10A106KP8NNNC
CAP_0402 | 1nF | C1005C0G1E102J050BA | C4, C39 | 1nF 25V Ceramic Capacitor C0G, NP0 0402 (1005 Metric) 0.039" L x 0.020" W (1.00mm x 0.50mm) | 2 | Digi-Key | 445-2651-1-ND | 0.02439 | 2000 | 48.78 | TDK Corporation | C1005C0G1E102J050BA
CAP_0402 | 0.1µF | CGA2B1X7R1C104K050BC | C3, C5, C9, C10, C11, C12, C13, C14, C15, C16, C17, C18, C19, C20, C21, C23, C24, C29, C36, C38, C40, C41 | 0.1µF ±10% 16V Ceramic Capacitor X7R 0402 (1005 Metric) | 22 | Digi-Key | 445-5613-1-ND | 0.00927 | 22000 | 203.94 | TDK Corporation | CGA2B1X7R1C104K050BC
CAP_0402 | 3pF | C1005C0G1H030B050BA | C1, C2 | 3pF 50V Ceramic Capacitor C0G, NP0 0402 (1005 Metric) 0.039" L x 0.020" W (1.00mm x 0.50mm) | 2 | Digi-Key | 445-4869-6-ND | 0.01214 | 2000 | 24.28 | TDK Corporation | C1005C0G1H030B050BA
PTS645SM43SMTR92 LFS | PTS645SM43SMTR92 LFS | PTS645SM43SMTR92 LFS | BTN1, BTN2, BTN3, BTN4 | Tactile Switch SPST-NO Top Actuated Surface Mount | 4 | Digi-Key | CKN9112DKR-ND | 0.11638 | 4000 | 465.52 | C&K | PTS645SM43SMTR92 LFS
[5 empty] | 132 |  |  |  |  | 29379.79
Approved |  | Notes

## Project Information
Project Full Path | Y:\ambiq\repositories\pcbdev\apollo1-blackout-board\apollo-blackout-board.PrjPCB
Project Filename | apollo-blackout-board.PrjPCB
Variant Name | None
Data-Source Filename | apollo-blackout-board.PrjPCB
Data-Source Full Path | Y:\ambiq\repositories\pcbdev\apollo1-blackout-board\apollo-blackout-board.PrjPCB
Title | Bill of Materials For Project [apollo-blackout-board.PrjPCB] (No PCB Document Selected)
Total Quantity | 140
Report Time | 8:34:14 AM
Report Date | 5/2/17
Report Date & Tine | 5/2/17 8:34:14 AM
Output Name | Bill of Materials
Output Type | BOM_PartType
Output Generator Name | BOM
Output Generator Description | Bill of Materials